## Guidance
Version History
Version | Date | Edited by | Comment
1.0 | 16.04.2020 | WES (MH) | First version
2.0 | 09.02.2021 | WES (MH) | Correction for impact of change in lifetime on LCOE calculation.
Introduction
This Levelised Cost of Energy calculation tool is provided to allow WEC developers to demonstrate their expectation for future costs and performance for their commercialised technology in a mature wave energy sector.
To achieve Wave Energy Scotland’s objective, wave energy technology needs to be on a path towards a reliable commercial product that generates electricity at no more than £150/MWh once the industry has reached global market maturity of 1 GW installed.
The tool's simplicity is appropriate for its use as a high level comparison tool. It is not intended to be a design tool.
Objectives
The objectives of this tool are:
- To allow users to assess CAPEX expectations for participating technologies in a mature market.
- To assess compatibility of the user's future technology expectations against an Levelised Cost of Energy target of £150/MWh in a mature market.
Scenario
Users must provide an explanation justifying the scenario that has been selected for this specific calculation.
The default is for a "Utility Scale LCOE", where a single system is installed as part of a 100MW array, with over 1GW installed globally (thus implying a mature, commercial market).
Inputs
Cell types are as follows (colour-coded as shown on sheet "LCOE"):
Mandatory input cell - These are the numercial inputs to this tool:
  - Different CAPEX components of the participant's technology (in £k/MW)
  - OPEX component (as a % of CAPEX)
  - Project life (in years)
  - Discount rate (as a %)
  - Decommissioning costs (as a % of CAPEX)
  - Refurbishment costs (as a % of CAPEX, and the year of refurbishment)
  - Full-scale generation capacity (in MW)
  - WEC device availability (as a %)
  - WEC device capacity factor (as a %).
Calculated cell - These are calculated from the mandatory inputs and cannot be changed.
Justification
Users should provide a seperate document which gives an explanation to justify each input value provided in this LCOE tool.
Narratives may choose to reference technology development pathways, learning rates, values for a "First of a Kind", etc
Fixed Assumptions
All CAPEX occurs in year 0.
Energy generation and OPEX begin in year 1.
Decommissioning costs occur the year after energy production ends (Project life + 1 year).
Typical project CAPEX sub-system cost breakdown is based on the typical split for a project (Carbon Trust Modelling based on LCICG TINA 2012 figures).
CAPEX costs include equipment, project development, project management, spares, refurbishment equipment etc.
OPEX costs include all other annual costs such as operations & maintenance, fees & charges, insurance, etc.
Up to five capital maintenance events occur during operational life (user defined).
Version 2.0 LCOE_Developer
Date 09.02.2021

## LCOE
Mandatory input cell |  | Calculated cell
Input value which is specified by the developer on the "Calculation" tab. Justification should be provided in separate attachement. |  | Fixed output
Scenario | [6 empty] | PROJECT DETAILS
Utility Scale - Single device as part of 100MW array, with >1GW global installed capacity. | [6 empty] | Project name
CAPEX | [6 empty] | Company name
Sub-system | % total CAPEX | CAPEX/MW (£k/MW) | Total CAPEX (£k)
Structure and prime mover (£k) | #DIV/0! |  | 0 |  |  |  | Completed by
Power Take-off & control (£k) | #DIV/0! |  | 0
Foundations and mooring (£k) | #DIV/0! |  | 0 |  |  |  | Date completed (dd/mm/yyyy)
Connection (£k) | #DIV/0! |  | 0
One-off installation (£k) | #DIV/0! |  | 0 |  |  |  | Participant version
Total | #DIV/0! | 0 | 0
OPEX
| % total CAPEX | OPEX/MW (£k/MW) | Total Annual OPEX (£k)
Annual O&M costs (£k) |  | 0 | 0
Project/Financial Details
Project life (yrs)
Discount rate (%)
Additional Costs
| % total CAPEX | Cost/MW (£k/MW) | Total Cost (£k) | Year Spent
Decommissioning |  | 0 | 0 | 1
Refurbishment CAPEX costs (1) |  | 0 | 0
Refurbishment CAPEX costs (2) |  | 0 | 0
Refurbishment CAPEX costs (3) |  | 0 | 0
Refurbishment CAPEX costs (4) |  | 0 | 0
Refurbishment CAPEX costs (5) |  | 0 | 0
Energy Production
Device generation capacity (MW)
Availability (%)
Capacity Factor (%)
Annual Energy Production (MWh/yr) |  |  | 0
|  | CAPEX + discounted decommissioning and re-furbishment costs (£k) |  | Discounted sum of OPEX (£k)
LCOE | = | 0 | + | 0 | = | #DIV/0! | (£/MWh)
0
Discounted Sum of Energy Produced (MWh)
LCOE Formula

## LCOE Utility (hidden)
Mandatory input cell |  | Calculated cell
Input value which is specified by the developer on the "Calculation" tab. Justification should be provided in separate attachement. |  | Fixed output
CAPEX | [6 empty] | PROJECT DETAILS
Sub-system | % total CAPEX | CAPEX/MW (£k/MW) | Total CAPEX (£k) |  |  |  | Project name
Structure and prime mover (£k) | #DIV/0! |  | 0
Power Take-off & control (£k) | #DIV/0! |  | 0 |  |  |  | Company name
Foundations and mooring (£k) | #DIV/0! |  | 0
Connection (£k) | #DIV/0! |  | 0 |  |  |  | Completed by
One-off installation (£k) | #DIV/0! |  | 0
Total | #DIV/0! | 0 | 0 |  |  |  | Date completed (dd/mm/yyyy)
#DIV/0!
OPEX | [6 empty] | Participant version
| % total CAPEX | OPEX/MW (£k/MW) | Total Annual OPEX (£k)
Annual O&M costs (£k) |  | 0 | 0
Project/Financial Details
Project life (yrs)
Discount rate
Additional Costs
| % total CAPEX | Cost/MW (£k/MW) | Total Cost (£k) | Year Spent
Decommissioning |  | 0 | 0 | 1
Refurbishment CAPEX costs (1) |  | 0 | 0
Refurbishment CAPEX costs (2) |  | 0 | 0
Refurbishment CAPEX costs (3) |  | 0 | 0
Refurbishment CAPEX costs (4) |  | 0 | 0
Refurbishment CAPEX costs (5) |  | 0 | 0
Energy Production
Device generation capacity (MW)
Availability
Capacity Factor
Annual Energy Production (MWh/yr) |  |  | 0
|  | CAPEX + discounted decommissioning and re-furbishment costs (£k) |  | Discounted sum of OPEX (£k)
LCOE | = | 0 | + | 0 | = | #DIV/0! | (£/MWh)
0
Discounted Sum of Energy Produced (MWh)
LCOE Formula

## Profile (hidden)
| Year | 0 | 1 | 2 | 3 | 4 | 5 | 6 | 7 | 8 | 9 | 10 | 11 | 12 | 13 | 14 | 15 | 16 | 17 | 18 | 19 | 20 | 21 | 22 | 23 | 24 | 25 | 26 | 27 | 28 | 29 | 30 | 31 | 32 | 33 | 34 | 35 | 36 | 37 | 38 | 39 | 40 | 41 | 42 | 43 | 44 | 45 | 46 | 47 | 48 | 49 | 50
Base case | AEP (MWh) | 0 | 0 | 0 | 0 | 0 | 0 | 0 | 0 | 0 | 0 | 0 | 0 | 0 | 0 | 0 | 0 | 0 | 0 | 0 | 0 | 0 | 0 | 0 | 0 | 0 | 0 | 0 | 0 | 0 | 0 | 0 | 0 | 0 | 0 | 0 | 0 | 0 | 0 | 0 | 0 | 0 | 0 | 0 | 0 | 0 | 0 | 0 | 0 | 0 | 0 | 0
| OPEX (£k) | 0 | 0 | 0 | 0 | 0 | 0 | 0 | 0 | 0 | 0 | 0 | 0 | 0 | 0 | 0 | 0 | 0 | 0 | 0 | 0 | 0 | 0 | 0 | 0 | 0 | 0 | 0 | 0 | 0 | 0 | 0 | 0 | 0 | 0 | 0 | 0 | 0 | 0 | 0 | 0 | 0 | 0 | 0 | 0 | 0 | 0 | 0 | 0 | 0 | 0 | 0
Assumed no OPEX or Power Generated in Year 0
| Year | 0 | 1 | 2 | 3 | 4 | 5 | 6 | 7 | 8 | 9 | 10 | 11 | 12 | 13 | 14 | 15 | 16 | 17 | 18 | 19 | 20 | 21 | 22 | 23 | 24 | 25 | 26 | 27 | 28 | 29 | 30 | 31 | 32 | 33 | 34 | 35 | 36 | 37 | 38 | 39 | 40 | 41 | 42 | 43 | 44 | 45 | 46 | 47 | 48 | 49 | 50
Base case | AEP (MWh) | 0 | 0 | 0 | 0 | 0 | 0 | 0 | 0 | 0 | 0 | 0 | 0 | 0 | 0 | 0 | 0 | 0 | 0 | 0 | 0 | 0 | 0 | 0 | 0 | 0 | 0 | 0 | 0 | 0 | 0 | 0 | 0 | 0 | 0 | 0 | 0 | 0 | 0 | 0 | 0 | 0 | 0 | 0 | 0 | 0 | 0 | 0 | 0 | 0 | 0 | 0
| OPEX (£k) | 0 | 0 | 0 | 0 | 0 | 0 | 0 | 0 | 0 | 0 | 0 | 0 | 0 | 0 | 0 | 0 | 0 | 0 | 0 | 0 | 0 | 0 | 0 | 0 | 0 | 0 | 0 | 0 | 0 | 0 | 0 | 0 | 0 | 0 | 0 | 0 | 0 | 0 | 0 | 0 | 0 | 0 | 0 | 0 | 0 | 0 | 0 | 0 | 0 | 0 | 0
WES call guidance % of CAPEX
Structure and prime mover (£k) | 38%
Power Take-off & control (£k) | 23%
Foundations and mooring (£k) | 15%
Connection (£k) | 11%
Installation (£k) | 13%